## System and Software Requirement
ID | Re-Use from REF_4G0_BAS | H_ObjectContent | H_ObjectStatus | H_FailureConsequence | VM_Status | H_ReleasePlan | H_TestLevel | DXL for ENG8_TestcaseStatus
16447 | 5.8.6.7.6.7.1.2.0-3 The function "Snapshot Data Record" shall «record new data for "SSDR_LastRecord" as follows: "SSDR_LastRecord[byte 1] := "PSU_BatteryVoltageInfo [Unit VehicleBus]", "SSDR_LastRecord[byte 2] := 0xFF, "SSDR_LastRecord[byte 3] := "TMCU_TemperatureInfo[Unit VehicleBus]", "SSDR_LastRecord[byte 4] := 0xFF, "SSDR_LastRecord[byte 5..6]" := "EgoVehicle_Velocity[Unit VehicleBus]", "SSDR_LastRecord[byte 7..8]" := "EgoVehicle_SteeringWheelAngle[Unit VehicleBus]" Remark: Refer DID 0x1101 in DID Dictionary for DS_Scaling, DS_OffSet when converting Unit VehicalBus "EgoVehicle_Velocity" shall be converted to unsigned value ». | Requirement | Accepted by project | medium |  | I021 | SW Test Sys Test
16503 | 5.8.6.7.6.7.2.2.0-4 The function "Freeze Frame Data Record" shall «record the requested data as follows: At the occurrence of DTC: "FreezeFrame_Recordx[byte 1]" := "PSU_BatteryVoltageInfo [Unit VehicleBus]", "FreezeFrame_Recordx[byte 2]" := 0xFF, "FreezeFrame_Recordx[byte 3]" := "TMCU_TemperatureInfo[Unit VehicleBus]", "FreezeFrame_Recordx[byte 4]" := 0xFF, "FreezeFrame_Recordx[byte 5..6]" := "EgoVehicle_Velocity[Unit VehicleBus]", (*) "FreezeFrame_Recordx[byte 7..8]" := "EgoVehicle_SteeringWheelAngle[Unit VehicleBus]" (*) At 10s after the occurrence of DTC: "FreezeFrame_Recordx[byte 11]" := "PSU_BatteryVoltageInfo [Unit VehicleBus]", "FreezeFrame_Recordx[byte 12]" := 0xFF, "FreezeFrame_Recordx[byte 13]" := "TMCU_TemperatureInfo[Unit VehicleBus]", "FreezeFrame_Recordx[byte 14]" := 0xFF, "FreezeFrame_Recordx[byte 15..16]" := "EgoVehicle_Velocity[Unit VehicleBus]", (*) "FreezeFrame_Recordx[byte 17..18]" := "EgoVehicle_SteeringWheelAngle[Unit VehicleBus]" (*) Remark x is equivalent to the calculated record index at the occurrence of DTC Example: Calculated record index "FreezeFrame_RecordIndex" is 7 THEN "FreezeFrame_Recordx" is "FreezeFrame_Record7" (*): The representation can be decomposed as follow: "FreezeFrame_Recordx[byte x..y]" := "InterfaceX" is equivalent to: Byte x of "FreezeFrame_Recordx" := Most significant byte of "InterfaceX" ... Byte y of "FreezeFrame_Recordx" := Least significant byte of "InterfaceX" ». | Requirement | Accepted by project | medium |  | I021 | SW Test Sys Test
16506 | 5.8.6.7.6.7.2.2.0-5 The function "Freeze Frame Data Record" shall «record the requested data as follows: At the occurrence of DTC: IF "EgoVehicle_TurnSignalStatusRight" == 'On' THEN Bit 0 of "FreezeFrame_Recordx[byte 9]" := 1 ELSE Bit 0 of "FreezeFrame_Recordx[byte 9]" := 0 At 10s after the occurrence of DTC: IF "EgoVehicle_TurnSignalStatusRight" == 'On' THEN Bit 0 of "FreezeFrame_Recordx[byte 19]" := 1 ELSE Bit 0 of "FreezeFrame_Recordx[byte 19]" := 0 ». | Requirement | Accepted by project | medium |  | I021 | SW Test Sys Test
16507 | 5.8.6.7.6.7.2.2.0-6 The function "Freeze Frame Data Record" shall «record the requested data as follows: At the occurrence of DTC: IF "EgoVehicle_TurnSignalStatusLeft" == 'On' THEN Bit 1 of "FreezeFrame_Recordx[byte 9]" := 1 ELSE Bit 1 of "FreezeFrame_Recordx[byte 9]" := 0 At 10s after the occurrence of DTC: IF "EgoVehicle_TurnSignalStatusLeft" == 'On' THEN Bit 1of "FreezeFrame_Recordx[byte 19]" := 1 ELSE Bit 1 of "FreezeFrame_Recordx[byte 19]" := 0 ». | Requirement | Accepted by project | medium |  | I021 | SW Test Sys Test
16508 | 5.8.6.7.6.7.2.2.0-7 The function "Freeze Frame Data Record" shall «record the requested data as follows: At the occurrence of DTC: "FreezeFrame_Recordx[byte 9][bit 2..4]" := "BSWModeSlctRqst" "FreezeFrame_Recordx[byte 9][bit 5..7]" := "BSWModeSts" At 10s after the occurrence of DTC: "FreezeFrame_Recordx[byte 19][bit 2..4]" := "BSWModeSlctRqst" "FreezeFrame_Recordx[byte 19][bit 5..7]" := "BSWModeSts" ». | Requirement | Accepted by project | medium |  | I021 | SW Test Sys Test
16509 | 5.8.6.7.6.7.2.2.0-8 The function "Freeze Frame Data Record" shall «record the requested data as follows: At the occurrence of DTC: "FreezeFrame_Recordx[byte 10][bit 0..1]" := "BzrRqst_BSW" "FreezeFrame_Recordx[byte 10][bit 2..7]" := 0 At 10s after the occurrence of DTC: "FreezeFrame_Recordx[byte 20][bit 0..1]" := "BzrRqst_BSW" "FreezeFrame_Recordx[byte 20][bit 2..7]" := 0 ». | Requirement | Accepted by project | medium |  | I021 | SW Test Sys Test
16510 | 5.8.6.7.6.7.2.2.0-9 The function "Freeze Frame Data Record" shall «record the requested data as follows: IF "Mileage_Information_Validity" == 'Invalid' THEN "FreezeFrame_Recordx[byte 21..23]" := 0 ELSE "FreezeFrame_Recordx[byte 21..23]" := "EgoVehicleCust_Mileage" ». | Requirement | Accepted by project | medium |  | I021 | SW Test Sys Test
16548 | 5.8.6.7.6.7.2.2.0-10 The function "Freeze Frame Data Record" shall «record the DTCNumberHex at the occurence of DTC as follows: "FreezeFrame_Recordx[byte24]" := DTC High Byte "FreezeFrame_Recordx[byte25]" := DTC Middle Byte "FreezeFrame_Recordx[byte26]" := DTC Low Byte Example: DTC 0x9151E6: DTC High Byte: 0x91 DTC Middle Byte: 0x51 DTC Low Byte: 0xE6 ». | Requirement | Accepted by project | medium |  | I021 | SW Test Sys Test
16218 | 5.8.6.7.13.7.2.2.0-1 The purpose of the function "BuzzerInfo Customizing Function" is to «generate the requested customer output information "BzrRqst_BSW" based on LCW and RTA warning output». | Requirement | Accepted by project | medium |  | I021 | SW Test Sys Test
16232 | 5.8.6.7.13.7.2.2.0-3 The function "BuzzerInfo Customizing Function" shall «set buzzer request as follow: IF "Cust_LCWCWarningModeLeft" change from 'no output' to 'Warning' OR "Cust_LCWCWarningModeLeft" change from 'Information' to 'Warning' OR "Cust_LCWCWarningModeRight" change from 'no output' to 'Warning' OR "Cust_LCWCWarningModeRight" change from 'Information' to 'Warning' THEN "BzrRqst_BSW" := 'Information1' for continously 7 cycles (700 ms) ELSE IF "Cust_RTACWarnLevelLeft[Bit2]" == 'warning output 'B' active' OR "Cust_RTACWarnLevelRight[Bit2]" == 'warning output 'B' active' THEN "BzrRqst_BSW" := 'Information1' ». | Requirement | Accepted by project | medium |  | I021 | SW Test Sys Test
16584 | 5.8.6.7.13.7.13.2.0-8 The function "Vehicle Bus Customizing (VBC) EDF" shall «detect ECM lost communication as follows: IF "Cust_CANDiagnosticConditionStatus" == 'Disable' THEN Remain current value of "Cust_ECM_LostCommError" ELSE IF "Cust_CANDiagnosticConditionStatus" == 'Enable' THEN IF ["Cust_ECM_LostCommError" == 'Not Detected' AND Receiving Error Timer of 'm314_VhclSpdOdo' >= 2 seconds] THEN "Cust_ECM_LostCommError" := 'Detected' ELSE IF ["Cust_ECM_LostCommError" == 'Detected' AND Receiving Normality Timer of 'm314_VhclSpdOdo' >= 2 seconds] THEN "Cust_ECM_LostCommError" := 'NotDetected' ELSE Remain current value of "Cust_ECM_LostCommError" ELSE //Voltage not monitored IF ["Cust_ECM_LostCommError" == 'Not Detected' AND Receiving Error Timer of 'm314_VhclSpdOdo' >= 10 seconds] THEN "Cust_ECM_LostCommError" := 'Detected' ELSE IF ["Cust_ECM_LostCommError" == 'Detected' AND Receiving Normality Timer of 'm314_VhclSpdOdo' >= 10 seconds] THEN "Cust_ECM_LostCommError" := 'NotDetected' ELSE Remain current value of "Cust_ECM_LostCommError" ». | Requirement | Accepted by project | medium |  | I021 | SW Test Sys Test
16589 | 5.8.6.7.13.7.13.2.0-10 The function "Vehicle Bus Customizing (VBC) EDF" shall «detect TCM lost communication as follows: IF "EgoVehicleCust_TransmissionType" == 'Other than MT', THEN [IF "Cust_CANDiagnosticConditionStatus" == 'Disable' THEN Remain current value of "Cust_TCM_LostCommError" ELSE IF "Cust_CANDiagnosticConditionStatus" == 'Enable' THEN IF ["Cust_TCM_LostCommError" == 'Not Detected' AND Receiving Error Timer of 'm380_TMGnrl' >= 2 seconds] THEN "Cust_TCM_LostCommError" := 'Detected' ELSE IF ["Cust_TCM_LostCommError" == 'Detected' AND Receiving Normality Timer of 'm380_TMGnrl' continously 2 seconds] THEN "Cust_TCM_LostCommError" := 'NotDetected' ELSE Remain current value of "Cust_TCM_LostCommError" ELSE //Voltage not monitored IF ["Cust_TCM_LostCommError" == 'Not Detected' AND Receiving Error Timer of 'm380_TMGnrl' continously 10 seconds] THEN "Cust_TCM_LostCommError" := 'Detected' ELSE IF ["Cust_TCM_LostCommError" == 'Detected' AND Receiving Normality Timer of 'm380_TMGnrl' continously 10 seconds] THEN "Cust_TCM_LostCommError" := 'NotDetected' ELSE Remain current value of "Cust_ECM_LostCommError"] ELSE "Cust_TCM_LostCommError" := 'NotDetected' ». | Requirement | Accepted by project | medium |  | I021 | SW Test Sys Test
16591 | 5.8.6.7.13.7.13.2.0-12 The function "Vehicle Bus Customizing (VBC) EDF" shall «detect BCM lost communication as follows: IF "Cust_CANDiagnosticConditionStatus" == 'Disable' THEN Remain current value of "Cust_BCM_LostCommError" ELSE IF "Cust_CANDiagnosticConditionStatus" == 'Enable' THEN IF ["Cust_BCM_LostCommError" == 'Not Detected' AND Receiving Error Timer of 'm3D0_BCMGnrl' >= 2 seconds] THEN "Cust_BCM_LostCommError" := 'Detected' ELSE IF ["Cust_BCM_LostCommError" == 'Detected' AND Receiving Normality Timer of 'm3D0_BCMGnrl' >= 2 seconds] THEN "Cust_BCM_LostCommError" := 'NotDetected' ELSE Remain current value of "Cust_BCM_LostCommError" ELSE //Voltage not monitored IF ["Cust_BCM_LostCommError" == 'Not Detected' AND Receiving Error Timer of 'm3D0_BCMGnrl' >= 10 seconds] THEN "Cust_BCM_LostCommError" := 'Detected' ELSE IF ["Cust_BCM_LostCommError" == 'Detected' AND Receiving Normality Timer of 'm3D0_BCMGnrl' >= 10 seconds] THEN "Cust_BCM_LostCommError" := 'NotDetected' ELSE Remain current value of "Cust_BCM_LostCommError" ». | Requirement | Accepted by project | medium |  | I021 | SW Test Sys Test
16593 | 5.8.6.7.13.7.13.2.0-14 The function "Vehicle Bus Customizing (VBC) EDF" shall «detect ESP lost communication as follows: IF "Cust_CANDiagnosticConditionStatus" == 'Disable' THEN Remain current value of "Cust_ESP_m1EF_YawRate_LostCommError" ELSE IF "Cust_CANDiagnosticConditionStatus" == 'Enable' THEN IF ["Cust_ESP_m1EF_YawRate_LostCommError" == 'Not Detected' AND Receiving Error Timer of 'm1EF_YawRate' >= 2 seconds] THEN "Cust_ESP_m1EF_YawRate_LostCommError" := 'Detected' ELSE IF ["Cust_ESP_m1EF_YawRate_LostCommError" == 'Detected' AND Receiving Normality Timer of 'm1EF_YawRate' >= 2 seconds] THEN "Cust_ESP_m1EF_YawRate_LostCommError" := 'NotDetected' ELSE Remain current value of "Cust_ESP_m1EF_YawRate_LostCommError" ELSE //Voltage not monitored IF ["Cust_ESP_m1EF_YawRate_LostCommError" == 'Not Detected' AND Receiving Error Timer of 'm1EF_YawRate' >= 10 seconds] THEN "Cust_ESP_m1EF_YawRate_LostCommError" := 'Detected' ELSE IF ["Cust_ESP_m1EF_YawRate_LostCommError" == 'Detected' AND Receiving Normality Timer of 'm1EF_YawRate' >= 10 seconds] THEN "Cust_ESP_m1EF_YawRate_LostCommError" := 'NotDetected' ELSE Remain current value of "Cust_ESP_m1EF_YawRate_LostCommError" ». | Requirement | Accepted by project | medium |  | I021 | SW Test Sys Test
16594 | 5.8.6.7.13.7.13.2.0-15 The function "Vehicle Bus Customizing (VBC) EDF" shall «detect ESP lost communication as follows: IF "EgoVehicleCust_TransmissionType" == 'MT' THEN [IF "Cust_CANDiagnosticConditionStatus" == 'Disable' THEN Remain current value of "Cust_ESP_m3A1_ESPABSGnrl2_LostCommError" ELSE IF "Cust_CANDiagnosticConditionStatus" == 'Enable' THEN IF ["Cust_ESP_m3A1_ESPABSGnrl2_LostCommError" == 'Not Detected' AND Receiving Error Timer of 'm3A1_ESPABSGnrl2' >= 2 seconds] THEN "Cust_ESP_m3A1_ESPABSGnrl2_LostCommError" := 'Detected' ELSE IF ["Cust_ESP_m3A1_ESPABSGnrl2_LostCommError" == 'Detected' AND Receiving Normality Timer of 'm3A1_ESPABSGnrl2' >= 2 seconds] THEN "Cust_ESP_m3A1_ESPABSGnrl2_LostCommError" := 'NotDetected' ELSE Remain current value of "Cust_ESP_m3A1_ESPABSGnrl2_LostCommError" ELSE //Voltage not monitored IF ["Cust_ESP_m3A1_ESPABSGnrl2_LostCommError" == 'Not Detected' AND Receiving Error Timer of 'm3A1_ESPABSGnrl2' >= 10 seconds] THEN "Cust_ESP_m3A1_ESPABSGnrl2_LostCommError" := 'Detected' ELSE IF ["Cust_ESP_m3A1_ESPABSGnrl2_LostCommError" == 'Detected' AND Receiving Normality Timer of 'm3A1_ESPABSGnrl2' >= 10 seconds] THEN "Cust_ESP_m3A1_ESPABSGnrl2_LostCommError" := 'NotDetected' ELSE Remain current value of "Cust_ESP_m3A1_ESPABSGnrl2_LostCommError" ] ELSE "Cust_ESP_m3A1_ESPABSGnrl2_LostCommError" := 'NotDetected' ». | Requirement | Accepted by project | medium |  | I021 | SW Test Sys Test
16595 | 5.8.6.7.13.7.13.2.0-16 The function "Vehicle Bus Customizing (VBC) EDF" shall «detect ESP lost communication as follows: IF "Cust_CANDiagnosticConditionStatus" == 'Disable' THEN Remain current value of "Cust_ESP_m29E_WhlSpdPulseFront_LostCommError" ELSE IF "Cust_CANDiagnosticConditionStatus" == 'Enable' THEN IF ["Cust_ESP_m29E_WhlSpdPulseFront_LostCommError" == 'Not Detected' AND Receiving Error Timer of 'm29E_WhlSpdPulseFront' >= 2 seconds] THEN "Cust_ESP_m29E_WhlSpdPulseFront_LostCommError" := 'Detected' ELSE IF ["Cust_ESP_m29E_WhlSpdPulseFront_LostCommError" == 'Detected' AND Receiving Normality Timer of 'm29E_WhlSpdPulseFront' >= 2 seconds] THEN "Cust_ESP_m29E_WhlSpdPulseFront_LostCommError" := 'NotDetected' ELSE Remain current value of "Cust_ESP_m29E_WhlSpdPulseFront_LostCommError" ELSE //Voltage not monitored IF ["Cust_ESP_m29E_WhlSpdPulseFront_LostCommError" == 'Not Detected' AND Receiving Error Timer of 'm29E_WhlSpdPulseFront' >= 10 seconds] THEN "Cust_ESP_m29E_WhlSpdPulseFront_LostCommError" := 'Detected' ELSE IF ["Cust_ESP_m29E_WhlSpdPulseFront_LostCommError" == 'Detected' AND Receiving Normality Timer of 'm29E_WhlSpdPulseFront' >= 10 seconds] THEN "Cust_ESP_m29E_WhlSpdPulseFront_LostCommError" := 'NotDetected' ELSE Remain current value of "Cust_ESP_m29E_WhlSpdPulseFront_LostCommError" ». | Requirement | Accepted by project | medium |  | I021 | SW Test Sys Test
16596 | 5.8.6.7.13.7.13.2.0-17 The function "Vehicle Bus Customizing (VBC) EDF" shall «detect ESP lost communication as follows: IF "Cust_CANDiagnosticConditionStatus" == 'Disable' THEN Remain current value of "Cust_ESP_m29F_WhlSpdPulseRear_LostCommError" ELSE IF "Cust_CANDiagnosticConditionStatus" == 'Enable' THEN IF ["Cust_ESP_m29F_WhlSpdPulseRear_LostCommError" == 'Not Detected' AND Receiving Error Timer of 'm29F_WhlSpdPulseRear' >= 2 seconds] THEN "Cust_ESP_m29F_WhlSpdPulseRear_LostCommError" := 'Detected' ELSE IF ["Cust_ESP_m29F_WhlSpdPulseRear_LostCommError" == 'Detected' AND Receiving Normality Timer of 'm29F_WhlSpdPulseRear' >= 2 seconds] THEN "Cust_ESP_m29F_WhlSpdPulseRear_LostCommError" := 'NotDetected' ELSE Remain current value of "Cust_ESP_m29F_WhlSpdPulseRear_LostCommError" ELSE //Voltage not monitored IF ["Cust_ESP_m29F_WhlSpdPulseRear_LostCommError" == 'Not Detected' AND Receiving Error Timer of 'm29F_WhlSpdPulseRear' >= 10 seconds] THEN "Cust_ESP_m29F_WhlSpdPulseRear_LostCommError" := 'Detected' ELSE IF ["Cust_ESP_m29F_WhlSpdPulseRear_LostCommError" == 'Detected' AND Receiving Normality Timer of 'm29F_WhlSpdPulseRear' >= 10 seconds] THEN "Cust_ESP_m29F_WhlSpdPulseRear_LostCommError" := 'NotDetected' ELSE Remain current value of "Cust_ESP_m29F_WhlSpdPulseRear_LostCommError" ». | Requirement | Accepted by project | medium |  | I021 | SW Test Sys Test
16598 | 5.8.6.7.13.7.13.2.0-19 The function "Vehicle Bus Customizing (VBC) EDF" shall «detect SAS lost communication as follows: IF "Cust_CANDiagnosticConditionStatus" == 'Disable' THEN Remain current value of "Cust_SAS_LostCommError" ELSE IF "Cust_CANDiagnosticConditionStatus" == 'Enable' THEN IF ["Cust_SAS_LostCommError" == 'Not Detected' AND Receiving Error Timer of 'm119_SteerAbsAng' >= 2 seconds] THEN "Cust_SAS_LostCommError" := 'Detected' ELSE IF ["Cust_SAS_LostCommError" == 'Detected' AND Receiving Normality Timer of 'm119_SteerAbsAng' >= 2 seconds] THEN "Cust_SAS_LostCommError" := 'NotDetected' ELSE Remain current value of "Cust_SAS_LostCommError" ELSE //Voltage not monitored IF ["Cust_SAS_LostCommError" == 'Not Detected' AND Receiving Error Timer of 'm119_SteerAbsAng' >= 10 seconds] THEN "Cust_SAS_LostCommError" := 'Detected' ELSE IF ["Cust_SAS_LostCommError" == 'Detected' AND Receiving Normality Timer of 'm119_SteerAbsAng' >= 10 seconds] THEN "Cust_SAS_LostCommError" := 'NotDetected' ELSE Remain current value of "Cust_SAS_LostCommError" ». | Requirement | Accepted by project | medium |  | I021 | SW Test Sys Test
16600 | 5.8.6.7.13.7.13.2.0-21 The function "Vehicle Bus Customizing (VBC) EDF" shall «detect IPC lost communication as follows: IF "Cust_CANDiagnosticConditionStatus" == 'Disable' THEN Remain current value of "Cust_IPC_m463_IPCInsideInfo_LostCommError" ELSE IF "Cust_CANDiagnosticConditionStatus" == 'Enable' THEN IF ["Cust_IPC_m463_IPCInsideInfo_LostCommError" == 'Not Detected' AND Receiving Error Timer of 'm463_IPCInsideInfo' >= 2 seconds] THEN "Cust_IPC_m463_IPCInsideInfo_LostCommError" := 'Detected' ELSE IF ["Cust_IPC_m463_IPCInsideInfo_LostCommError" == 'Detected' AND Receiving Normality Timer of 'm463_IPCInsideInfo' >= 2 seconds] THEN "Cust_IPC_m463_IPCInsideInfo_LostCommError" := 'NotDetected' ELSE Remain current value of "Cust_IPC_m463_IPCInsideInfo_LostCommError" ELSE //Voltage not monitored IF ["Cust_IPC_m463_IPCInsideInfo_LostCommError" == 'Not Detected' AND Receiving Error Timer of 'm463_IPCInsideInfo' >= 10 seconds] THEN "Cust_IPC_m463_IPCInsideInfo_LostCommError" := 'Detected' ELSE IF ["Cust_IPC_m463_IPCInsideInfo_LostCommError" == 'Detected' AND Receiving Normality Timer of 'm463_IPCInsideInfo' >= 10 seconds] THEN "Cust_IPC_m463_IPCInsideInfo_LostCommError" := 'NotDetected' ELSE Remain current value of "Cust_IPC_m463_IPCInsideInfo_LostCommError" ». | Requirement | Accepted by project | medium |  | I021 | SW Test Sys Test
16601 | 5.8.6.7.13.7.13.2.0-22 The function "Vehicle Bus Customizing (VBC) EDF" shall «detect IPC lost communication as follows: IF "Cust_CANDiagnosticConditionStatus" == 'Disable' THEN Remain current value of "Cust_IPC_m3B8_IPCGnrl2_LostCommError" ELSE IF "Cust_CANDiagnosticConditionStatus" == 'Enable' THEN IF ["Cust_IPC_m3B8_IPCGnrl2_LostCommError" == 'Not Detected' AND Receiving Error Timer of 'm3B8_IPCGnrl2' >= 2 seconds] THEN "Cust_IPC_m3B8_IPCGnrl2_LostCommError" := 'Detected' ELSE IF ["Cust_IPC_m3B8_IPCGnrl2_LostCommError" == 'Detected' AND Receiving Normality Timer of 'm3B8_IPCGnrl2' >= 2 seconds] THEN "Cust_IPC_m3B8_IPCGnrl2_LostCommError" := 'NotDetected' ELSE Remain current value of "Cust_IPC_m3B8_IPCGnrl2_LostCommError" ELSE //Voltage not monitored IF ["Cust_IPC_m3B8_IPCGnrl2_LostCommError" == 'Not Detected' AND Receiving Error Timer of 'm3B8_IPCGnrl2' >= 10 seconds] THEN "Cust_IPC_m3B8_IPCGnrl2_LostCommError" := 'Detected' ELSE IF ["Cust_IPC_m3B8_IPCGnrl2_LostCommError" == 'Detected' AND Receiving Normality Timer of 'm3B8_IPCGnrl2' >= 10 seconds] THEN "Cust_IPC_m3B8_IPCGnrl2_LostCommError" := 'NotDetected' ELSE Remain current value of "Cust_IPC_m3B8_IPCGnrl2_LostCommError" ». | Requirement | Accepted by project | medium |  | I021 | SW Test Sys Test
16602 | 5.8.6.7.13.7.13.2.0-23 The function "Vehicle Bus Customizing (VBC) EDF" shall «detect IPC lost communication as follows: IF "Cust_CANDiagnosticConditionStatus" == 'Disable' THEN Remain current value of "Cust_IPC_m3BA_IPCGnrl5_LostCommError" ELSE IF "Cust_CANDiagnosticConditionStatus" == 'Enable' THEN IF ["Cust_IPC_m3BA_IPCGnrl5_LostCommError" == 'Not Detected' AND Receiving Error Timer of 'm3BA_IPCGnrl5' >= 2 seconds] THEN "Cust_IPC_m3BA_IPCGnrl5_LostCommError" := 'Detected' ELSE IF ["Cust_IPC_m3BA_IPCGnrl5_LostCommError" == 'Detected' AND Receiving Normality Timer of 'm3BA_IPCGnrl5' >= 2 seconds] THEN "Cust_IPC_m3BA_IPCGnrl5_LostCommError" := 'NotDetected' ELSE Remain current value of "Cust_IPC_m3BA_IPCGnrl5_LostCommError" ELSE //Voltage not monitored IF ["Cust_IPC_m3BA_IPCGnrl5_LostCommError" == 'Not Detected' AND Receiving Error Timer of 'm3BA_IPCGnrl5' >= 10 seconds] THEN "Cust_IPC_m3BA_IPCGnrl5_LostCommError" := 'Detected' ELSE IF ["Cust_IPC_m3BA_IPCGnrl5_LostCommError" == 'Detected' AND Receiving Normality Timer of 'm3BA_IPCGnrl5' >= 10 seconds] THEN "Cust_IPC_m3BA_IPCGnrl5_LostCommError" := 'NotDetected' ELSE Remain current value of "Cust_IPC_m3BA_IPCGnrl5_LostCommError" ». | Requirement | Accepted by project | medium |  | I021 | SW Test Sys Test
16605 | 5.8.6.7.13.7.13.2.0-29 The function "Vehicle Bus Customizing (VBC) EDF" shall «detect the invalid data received from ESP as follow: IF "Cust_ESP_m3A1_ESPABSGnrl2_LostCommError" == 'Detected', THEN "Cust_ESP_R_SWStsVld_InvalidaDataReceivedError" := 'NotDetected', ELSE IF "EgoVehicleCust_TransmissionType" == 'MT', THEN IF "R_SWStsVld" == 'Invalid' for 3 consecutively frames 'm3A1_ESPABSGnrl2' received, /* 300ms */ THEN "Cust_ESP_R_SWStsVld_InvalidaDataReceivedError" := 'Detected', ELSE "Cust_ESP_R_SWStsVld_InvalidaDataReceivedError" := 'NotDetected', ELSE "Cust_ESP_R_SWStsVld_InvalidaDataReceivedError" := 'NotDetected' ». | Requirement | Accepted by project | medium |  | I021 | SW Test Sys Test
16607 | 5.8.6.7.13.7.13.2.0-30 The function "Vehicle Bus Customizing (VBC) EDF" shall «detect the invalid data received from ESP as follow: IF "Cust_ESP_m1EF_YawRate_LostCommError" == 'Detected', THEN "Cust_ESP_YawRateVld_InvalidaDataReceivedError" := 'NotDetected', ELSE IF "YawRateVld" == 'Invalid' for 3 consecutively frames 'm1EF_YawRate' received, /* 60ms */ THEN "Cust_ESP_YawRateVld_InvalidaDataReceivedError" := 'Detected', ELSE "Cust_ESP_YawRateVld_InvalidaDataReceivedError" := 'NotDetected' ». | Requirement | Accepted by project | medium |  | I021 | SW Test Sys Test
16010 | 5.8.6.7.13.7.13.2.0-34 The function "Vehicle Bus Customizing (VBC) EDF" shall «detect the 'Vehicle Information Mismatch' error as follow: IF "Cust_IPC_m463_IPCInsideInfo_LostCommError" == 'Detected' THEN "Cust_VehInfoMismatchError" := 'NotDetected', ELSE IF "LocalIdentifActive463" == 'False'' THEN "Cust_VehInfoMismatchError" := 'NotDetected' ELSE IF "VehicleModelInfo1" != '0x28 - YEx Series' THEN "Cust_VehInfoMismatchError" := 'Detected' ELSE IF ("HPS_CustomerVehicleModelSpec_CFG" == 'YEA STD' OR "HPS_CustomerVehicleModelSpec_CFG" == 'YEA AERO) AND "VehicleModelInfo2" != '0x0C - YEA Series' THEN "Cust_VehInfoMismatchError" := 'Detected' ELSE IF ("HPS_CustomerVehicleModelSpec_CFG" == 'YEB STD' OR "HPS_CustomerVehicleModelSpec_CFG" == 'YEB SPORT') AND "VehicleModelInfo2" != '0x05 - YEA Series' THEN "Cust_VehInfoMismatchError" := 'Detected' ELSE "Cust_VehInfoMismatchError" := 'NotDetected' ». | Requirement | Accepted by project | none |  | I021 | SW Test Sys Test
16012 | 5.8.6.7.13.7.13.2.0-36 The function "Vehicle Bus Customizing (VBC) EDF" shall «detect the 'TCM Equipment Information Unconfirmed' error as follow: IF "EgoVehicleCust_TransmissionType" == '0x00 Specification Undetermined', THEN "Cust_TCMEquipInfoUnconfirmedError" := 'Detected', ELSE "Cust_TCMEquipInfoUnconfirmedError" := 'NotDetected', ». | Requirement | Accepted by project | none |  | I021 | SW Test Sys Test
16011 | 5.8.6.7.13.7.13.2.0-38 The function "Vehicle Bus Customizing (VBC) EDF" shall «detect the 'SAS Uncalibration Failure' error as follow: IF "Cust_SAS_LostCommError" == 'Detected', THEN "Cust_SASUncalibrationError" := 'NotDetected', ELSE IF "NtrlPosClbSts" == 'Uncalibrated' for 03 consecutive frames THEN "Cust_SASUncalibrationError" := 'Detected', ELSE "Cust_SASUncalibrationError" := 'NotDetected' ». | Requirement | Accepted by project | none |  | I021 | SW Test Sys Test
16013 | 5.8.6.7.13.7.13.2.0-40 The function "Vehicle Bus Customizing (VBC) EDF" shall «detect the 'BSW System Temporary Stop by CAN signal' error as follow: IF "Cust_ECM_LostCommError" == 'Detected' THEN "Cust_VhclSpdRely_BSWStysTempStopError" = 'NotDetected' ELSE IF "VhclSpdRely" == 'unreliable' THEN "Cust_VhclSpdRely_BSWStysTempStopError" := 'Detected', ELSE "Cust_VhclSpdRely_BSWStysTempStopError" := 'NotDetected', ». | Requirement | Accepted by project | none |  | I021 | SW Test Sys Test
16014 | 5.8.6.7.13.7.13.2.0-41 The function "Vehicle Bus Customizing (VBC) EDF" shall «detect the 'BSW System Temporary Stop by CAN signal' error as follow: IF "Cust_ESP_m1EF_YawRate_LostCommError" == 'Detected' THEN "Cust_YawRate1Rely_BSWStysTempStopError" = 'NotDetected' IF "YawRate1Rely" == 'unreliable', THEN "Cust_YawRate1Rely_BSWStysTempStopError" := 'Detected', ELSE "Cust_YawRate1Rely_BSWStysTempStopError" := 'NotDetected' ». | Requirement | Accepted by project | none |  | I021 | SW Test Sys Test